## INTRODUCTION
Welcome to Bowls South Africa Green Level Points Calculator Rev 6XX for green of 38m with 3m spacing
This is a new release of the previous versions of Ron Cubitt's Spreadsheets, with the following changes:
1. This template is used for greens of dimensions 37 to 39m long and wide, with 3m spacing between points.
Use the start and end point offset distances from the ditches (table or calculations ) as below:
| Length (m) | Spacing (m) |  | Or calculate according to green :
| 37 | 0.5 |  | Green Length (North South) |  | 38 | m
| 37.5 | 0.75 |  | Spacing of points inbetween |  | 3 | m
| 38 | 1 |  | Offset from each ditch |  | 1 | m
| 38.5 | 1.25 |  | Green Width (East West) |  | 38 | m
| 39 | 1.5 |  | Spacing of points in between |  | 3 | m
|  |  |  | Offset from each ditch |  | 1 | m
2. The same workbooks are now used for dumpy and laser level usage, assuming the laser is used as a
dumpy to merely read off the height (level) on a staff and the level captured as per dumpy levelling.
3. The average green level is now used as the baseline for computing the BSA level points and fill/cut volumes.
Previously Cubitt used the MODE as the baseline, which leads to errors
when the level data points are not normally distrusted (i.e. forms a bell-shaped curve)
4. Conventions used: |  | input | cells in yellow highlights and BLUE text is used for inputs.
All cells other than those for data entry will be write protected.
BLACK is used for text, RED is used for automated references or calculations.
Drawn up by Nic Marais (20 June 2026)
| ENJOY TESTING THIS OUT! |  |  | © | Nic Marais 1 May 2026

## INPUT
Bowls South Africa Green Levels Points - Revision 6XX for 38m, 3m spacing
INPUT sheet
Bowls Club | [6 empty] | Date of Levels Taken
Green | [6 empty] | Levels taken by
| Relative Level Readings mm | [7 empty] | Reference Datum Level
NW | 1/2 | 2/4 | 3/6 | 4/8 | 5/10 | 6/12 | 7/14 | 8/16 | 9/18 | 10/20 | 11/22 | 12/24 | 13/26 | NE
1/2
2/4
3/6 | [13 empty] | North
4/8
5/10
6/12
7/14
8/16
9/18
10/20
11/22
12/23
13/26
SW | Relative Level Readings mm 4/8: N.B. Drag-and-drop not allowed when entering readings. | SE
Levels Analysis (mm):
| WHOLE AREA (13x13) |  |  |  | Minimum | 0 |  | Maximum | 0 |  | Average | #DIV/0!
| INNER AREA (11x11) |  |  |  | Minimum | 0 |  | Maximum | 0 |  | Average | #DIV/0!

## BSA PNTS 4mm
Bowls South Africa Green Levels Points - Revision 6XX for 38m, 3m spacing
BSA LEVEL POINTS 4mm sheet
Bowls Club | [9 empty] | Date of Levels Taken
Green | [9 empty] | Levels taken by
|  | TOLERANCE SET TO |  |  | 4 | mm
| 1/2 | 2/4 | 3/6 | 4/8 | 5/10 | 6/12 | 7/14 | 8/16 | 9/18 | 10/20 | 11/22 | 12/24 | 13/26
1/2 | #DIV/0! | #DIV/0! | #DIV/0! | #DIV/0! | #DIV/0! | #DIV/0! | #DIV/0! | #DIV/0! | #DIV/0! | #DIV/0! | #DIV/0! | #DIV/0! | #DIV/0!
2/4 | #DIV/0! | #DIV/0! | #DIV/0! | #DIV/0! | #DIV/0! | #DIV/0! | #DIV/0! | #DIV/0! | #DIV/0! | #DIV/0! | #DIV/0! | #DIV/0! | #DIV/0! | North
3/6 | #DIV/0! | #DIV/0! | #DIV/0! | #DIV/0! | #DIV/0! | #DIV/0! | #DIV/0! | #DIV/0! | #DIV/0! | #DIV/0! | #DIV/0! | #DIV/0! | #DIV/0!
4/8 | #DIV/0! | #DIV/0! | #DIV/0! | #DIV/0! | #DIV/0! | #DIV/0! | #DIV/0! | #DIV/0! | #DIV/0! | #DIV/0! | #DIV/0! | #DIV/0! | #DIV/0!
5/10 | #DIV/0! | #DIV/0! | #DIV/0! | #DIV/0! | #DIV/0! | #DIV/0! | #DIV/0! | #DIV/0! | #DIV/0! | #DIV/0! | #DIV/0! | #DIV/0! | #DIV/0!
6/12 | #DIV/0! | #DIV/0! | #DIV/0! | #DIV/0! | #DIV/0! | #DIV/0! | #DIV/0! | #DIV/0! | #DIV/0! | #DIV/0! | #DIV/0! | #DIV/0! | #DIV/0!
7/14 | #DIV/0! | #DIV/0! | #DIV/0! | #DIV/0! | #DIV/0! | #DIV/0! | #DIV/0! | #DIV/0! | #DIV/0! | #DIV/0! | #DIV/0! | #DIV/0! | #DIV/0!
8/16 | #DIV/0! | #DIV/0! | #DIV/0! | #DIV/0! | #DIV/0! | #DIV/0! | #DIV/0! | #DIV/0! | #DIV/0! | #DIV/0! | #DIV/0! | #DIV/0! | #DIV/0!
9/18 | #DIV/0! | #DIV/0! | #DIV/0! | #DIV/0! | #DIV/0! | #DIV/0! | #DIV/0! | #DIV/0! | #DIV/0! | #DIV/0! | #DIV/0! | #DIV/0! | #DIV/0!
10/20 | #DIV/0! | #DIV/0! | #DIV/0! | #DIV/0! | #DIV/0! | #DIV/0! | #DIV/0! | #DIV/0! | #DIV/0! | #DIV/0! | #DIV/0! | #DIV/0! | #DIV/0!
11/22 | #DIV/0! | #DIV/0! | #DIV/0! | #DIV/0! | #DIV/0! | #DIV/0! | #DIV/0! | #DIV/0! | #DIV/0! | #DIV/0! | #DIV/0! | #DIV/0! | #DIV/0!
12/24 | #DIV/0! | #DIV/0! | #DIV/0! | #DIV/0! | #DIV/0! | #DIV/0! | #DIV/0! | #DIV/0! | #DIV/0! | #DIV/0! | #DIV/0! | #DIV/0! | #DIV/0!
13/24 | #DIV/0! | #DIV/0! | #DIV/0! | #DIV/0! | #DIV/0! | #DIV/0! | #DIV/0! | #DIV/0! | #DIV/0! | #DIV/0! | #DIV/0! | #DIV/0! | #DIV/0!
| Baseline Level | #DIV/0! | mm | Index: | LOW | <-4 mm |  |  | OK | -4 to +4 mm |  | HIGH | >TOL mm
Level Points | TOLERANCE SET TO 2/4: 169; 4 5/10: LOW Points; mm 7/14: 0; mm 10/20: HIGH Points; mm 12/24: 0
|  | 100% |  |  |  |  | 0% |  |  |  |  | 0%
BSA Level Points for WHOLE GREEN, 3m spacing & tolerance of ± 4 mm (/30) = | mm 13/26: 30

## INNER BSA PNTS 4mm
Bowls South Africa Green Levels Points - Revision 6XX for 38m, 3m spacing
INNER AREA BSA LEVEL POINTS 4mm sheet
Bowls Club | [9 empty] | Date of Levels Taken
Green | [9 empty] | Levels taken by
|  | TOLERANCE SET TO |  |  | 4 | mm
NW | 1/2 | 2/4 | 3/6 | 4/8 | 5/10 | 6/12 | 7/14 | 8/16 | 9/18 | 10/20 | 11/22 | 12/24 | 13/26 | NE
1/2
2/4 |  | #DIV/0! | #DIV/0! | #DIV/0! | #DIV/0! | #DIV/0! | #DIV/0! | #DIV/0! | #DIV/0! | #DIV/0! | #DIV/0! | #DIV/0! |  | North
3/6 |  | #DIV/0! | #DIV/0! | #DIV/0! | #DIV/0! | #DIV/0! | #DIV/0! | #DIV/0! | #DIV/0! | #DIV/0! | #DIV/0! | #DIV/0!
4/8 |  | #DIV/0! | #DIV/0! | #DIV/0! | #DIV/0! | #DIV/0! | #DIV/0! | #DIV/0! | #DIV/0! | #DIV/0! | #DIV/0! | #DIV/0!
5/10 |  | #DIV/0! | #DIV/0! | #DIV/0! | #DIV/0! | #DIV/0! | #DIV/0! | #DIV/0! | #DIV/0! | #DIV/0! | #DIV/0! | #DIV/0!
6/12 |  | #DIV/0! | #DIV/0! | #DIV/0! | #DIV/0! | #DIV/0! | #DIV/0! | #DIV/0! | #DIV/0! | #DIV/0! | #DIV/0! | #DIV/0!
7/14 |  | #DIV/0! | #DIV/0! | #DIV/0! | #DIV/0! | #DIV/0! | #DIV/0! | #DIV/0! | #DIV/0! | #DIV/0! | #DIV/0! | #DIV/0!
8/16 |  | #DIV/0! | #DIV/0! | #DIV/0! | #DIV/0! | #DIV/0! | #DIV/0! | #DIV/0! | #DIV/0! | #DIV/0! | #DIV/0! | #DIV/0!
9/18 |  | #DIV/0! | #DIV/0! | #DIV/0! | #DIV/0! | #DIV/0! | #DIV/0! | #DIV/0! | #DIV/0! | #DIV/0! | #DIV/0! | #DIV/0!
10/20 |  | #DIV/0! | #DIV/0! | #DIV/0! | #DIV/0! | #DIV/0! | #DIV/0! | #DIV/0! | #DIV/0! | #DIV/0! | #DIV/0! | #DIV/0!
11/22 |  | #DIV/0! | #DIV/0! | #DIV/0! | #DIV/0! | #DIV/0! | #DIV/0! | #DIV/0! | #DIV/0! | #DIV/0! | #DIV/0! | #DIV/0!
12/24 |  | #DIV/0! | #DIV/0! | #DIV/0! | #DIV/0! | #DIV/0! | #DIV/0! | #DIV/0! | #DIV/0! | #DIV/0! | #DIV/0! | #DIV/0!
13/26
SW | [13 empty] | SE
| Baseline Level | #DIV/0! | mm | Index: | LOW | <-4 mm |  |  | OK | -4 to +4 mm |  | HIGH | >TOL mm
Level Points | TOLERANCE SET TO 2/4: 121; 4 5/10: LOW Points; mm 7/14: 0; mm 10/20: HIGH Points; mm 12/24: 0
|  | 100% |  |  |  |  | 0% |  |  |  |  | 0%
BSA Level Points for INNER GREEN, 3m spacing & tolerance of ± 4 mm (/30) = | mm 13/26: 30

## BSA PNTS 3mm
Bowls South Africa Green Levels Points - Revision 6XX for 38m, 3m spacing
BSA LEVEL POINTS 3mm sheet
Bowls Club |  | 0 | [5 empty] | Date of Levels Taken |  |  | 0
Green |  | 0 | [5 empty] | Levels taken by |  |  | 0
|  | TOLERANCE SET TO |  |  | 3 | mm
NW | 1/2 | 2/4 | 3/6 | 4/8 | 5/10 | 6/12 | 7/14 | 8/16 | 9/18 | 10/20 | 11/22 | 12/24 | 13/26 | NE
1/2 | #DIV/0! | #DIV/0! | #DIV/0! | #DIV/0! | #DIV/0! | #DIV/0! | #DIV/0! | #DIV/0! | #DIV/0! | #DIV/0! | #DIV/0! | #DIV/0! | #DIV/0!
2/4 | #DIV/0! | #DIV/0! | #DIV/0! | #DIV/0! | #DIV/0! | #DIV/0! | #DIV/0! | #DIV/0! | #DIV/0! | #DIV/0! | #DIV/0! | #DIV/0! | #DIV/0! | North
3/6 | #DIV/0! | #DIV/0! | #DIV/0! | #DIV/0! | #DIV/0! | #DIV/0! | #DIV/0! | #DIV/0! | #DIV/0! | #DIV/0! | #DIV/0! | #DIV/0! | #DIV/0!
4/8 | #DIV/0! | #DIV/0! | #DIV/0! | #DIV/0! | #DIV/0! | #DIV/0! | #DIV/0! | #DIV/0! | #DIV/0! | #DIV/0! | #DIV/0! | #DIV/0! | #DIV/0!
5/10 | #DIV/0! | #DIV/0! | #DIV/0! | #DIV/0! | #DIV/0! | #DIV/0! | #DIV/0! | #DIV/0! | #DIV/0! | #DIV/0! | #DIV/0! | #DIV/0! | #DIV/0!
6/12 | #DIV/0! | #DIV/0! | #DIV/0! | #DIV/0! | #DIV/0! | #DIV/0! | #DIV/0! | #DIV/0! | #DIV/0! | #DIV/0! | #DIV/0! | #DIV/0! | #DIV/0!
7/14 | #DIV/0! | #DIV/0! | #DIV/0! | #DIV/0! | #DIV/0! | #DIV/0! | #DIV/0! | #DIV/0! | #DIV/0! | #DIV/0! | #DIV/0! | #DIV/0! | #DIV/0!
8/16 | #DIV/0! | #DIV/0! | #DIV/0! | #DIV/0! | #DIV/0! | #DIV/0! | #DIV/0! | #DIV/0! | #DIV/0! | #DIV/0! | #DIV/0! | #DIV/0! | #DIV/0!
9/18 | #DIV/0! | #DIV/0! | #DIV/0! | #DIV/0! | #DIV/0! | #DIV/0! | #DIV/0! | #DIV/0! | #DIV/0! | #DIV/0! | #DIV/0! | #DIV/0! | #DIV/0!
10/20 | #DIV/0! | #DIV/0! | #DIV/0! | #DIV/0! | #DIV/0! | #DIV/0! | #DIV/0! | #DIV/0! | #DIV/0! | #DIV/0! | #DIV/0! | #DIV/0! | #DIV/0!
11/22 | #DIV/0! | #DIV/0! | #DIV/0! | #DIV/0! | #DIV/0! | #DIV/0! | #DIV/0! | #DIV/0! | #DIV/0! | #DIV/0! | #DIV/0! | #DIV/0! | #DIV/0!
12/24 | #DIV/0! | #DIV/0! | #DIV/0! | #DIV/0! | #DIV/0! | #DIV/0! | #DIV/0! | #DIV/0! | #DIV/0! | #DIV/0! | #DIV/0! | #DIV/0! | #DIV/0!
13/26 | #DIV/0! | #DIV/0! | #DIV/0! | #DIV/0! | #DIV/0! | #DIV/0! | #DIV/0! | #DIV/0! | #DIV/0! | #DIV/0! | #DIV/0! | #DIV/0! | #DIV/0!
SW | [13 empty] | SE
| Baseline Level | #DIV/0! | mm | Index: | LOW | <-3 mm |  | OK | -3 to +3 mm |  | HIGH | >3 mm
Level Points | TOLERANCE SET TO 2/4: 169; 3 5/10: LOW Points; mm 7/14: 0; mm 10/20: HIGH Points; mm 12/24: 0
|  | 100% |  |  |  |  | 0% |  |  |  |  | 0%
BSA Level Points for WHOLE GREEN, 3m spacing & tolerance of ± 3 mm (/30) = | mm 13/26: 30

## INNER BSA PNTS 3mm
Bowls South Africa Green Levels Points - Revision 6XX for 38m, 3m spacing
INNER AREA BSA LEVEL POINTS 3mm sheet
Bowls Club |  | 0 | [7 empty] | Date of Levels Taken | 0
Green |  | 0 | [7 empty] | Levels taken by | 0
|  | TOLERANCE SET TO |  |  | 3 | mm
NW | 1/2 | 2/4 | 3/6 | 4/8 | 5/10 | 6/12 | 7/14 | 8/16 | 9/18 | 10/20 | 11/22 | 12/24 | 13/26 | NE
1/2
2/4 |  | #DIV/0! | #DIV/0! | #DIV/0! | #DIV/0! | #DIV/0! | #DIV/0! | #DIV/0! | #DIV/0! | #DIV/0! | #DIV/0! | #DIV/0! |  | North
3/6 |  | #DIV/0! | #DIV/0! | #DIV/0! | #DIV/0! | #DIV/0! | #DIV/0! | #DIV/0! | #DIV/0! | #DIV/0! | #DIV/0! | #DIV/0!
4/8 |  | #DIV/0! | #DIV/0! | #DIV/0! | #DIV/0! | #DIV/0! | #DIV/0! | #DIV/0! | #DIV/0! | #DIV/0! | #DIV/0! | #DIV/0!
5/10 |  | #DIV/0! | #DIV/0! | #DIV/0! | #DIV/0! | #DIV/0! | #DIV/0! | #DIV/0! | #DIV/0! | #DIV/0! | #DIV/0! | #DIV/0!
6/12 |  | #DIV/0! | #DIV/0! | #DIV/0! | #DIV/0! | #DIV/0! | #DIV/0! | #DIV/0! | #DIV/0! | #DIV/0! | #DIV/0! | #DIV/0!
7/14 |  | #DIV/0! | #DIV/0! | #DIV/0! | #DIV/0! | #DIV/0! | #DIV/0! | #DIV/0! | #DIV/0! | #DIV/0! | #DIV/0! | #DIV/0!
8/16 |  | #DIV/0! | #DIV/0! | #DIV/0! | #DIV/0! | #DIV/0! | #DIV/0! | #DIV/0! | #DIV/0! | #DIV/0! | #DIV/0! | #DIV/0!
9/18 |  | #DIV/0! | #DIV/0! | #DIV/0! | #DIV/0! | #DIV/0! | #DIV/0! | #DIV/0! | #DIV/0! | #DIV/0! | #DIV/0! | #DIV/0!
10/20 |  | #DIV/0! | #DIV/0! | #DIV/0! | #DIV/0! | #DIV/0! | #DIV/0! | #DIV/0! | #DIV/0! | #DIV/0! | #DIV/0! | #DIV/0!
11/22 |  | #DIV/0! | #DIV/0! | #DIV/0! | #DIV/0! | #DIV/0! | #DIV/0! | #DIV/0! | #DIV/0! | #DIV/0! | #DIV/0! | #DIV/0!
12/24 |  | #DIV/0! | #DIV/0! | #DIV/0! | #DIV/0! | #DIV/0! | #DIV/0! | #DIV/0! | #DIV/0! | #DIV/0! | #DIV/0! | #DIV/0!
13/26
SW | [13 empty] | SE
| Baseline Level | #DIV/0! | mm | Index: | LOW | <-3 mm |  | OK | -3 to +3 mm |  | HIGH | >3 mm
Level Points | TOLERANCE SET TO 2/4: 121; 3 5/10: LOW Points; mm 7/14: 0; mm 10/20: HIGH Points; mm 12/24: 0
|  | 100% |  |  |  |  | 0% |  |  |  |  | 0%
BSA Level Points for INNER GREEN, 3m spacing & tolerance of ± 3 mm (/30) = | mm 13/26: 30

## PROFILE
Bowls South Africa Green Levels Points - Revision 6XX for 38m, 3m spacing | [11 empty] | PROFILE sheet
Bowls Club |  | 0 |  |  |  |  | Date of Levels Taken |  |  | 0
Green |  | 0 |  |  |  |  | Levels taken by |  |  | 0
Average Level |  | #DIV/0! | mm | Highest Point |  | 0 |  | mm | Lowest Point |  | 0 |  | mm
| SET GREEN level to |  |  | 4930 |  |  | Colour Index |  | LOW |  | Level |  | HIGH
NE | [12 empty] | NW
1/2 | 4930 | 4930 | 4930 | 4930 | 4930 | 4930 | 4930 | 4930 | 4930 | 4930 | 4930 | 4930
2/4 | 4930 | 4930 | 4930 | 4930 | 4930 | 4930 | 4930 | 4930 | 4930 | 4930 | 4930 | 4930
3/6 | 4930 | 4930 | 4930 | 4930 | 4930 | 4930 | 4930 | 4930 | 4930 | 4930 | 4930 | 4930
4/8 | 4930 | 4930 | 4930 | 4930 | 4930 | 4930 | 4930 | 4930 | 4930 | 4930 | 4930 | 4930
5/10 | 4930 | 4930 | 4930 | 4930 | 4930 | 4930 | 4930 | 4930 | 4930 | 4930 | 4930 | 4930
6/12 | 4930 | 4930 | 4930 | 4930 | 4930 | 4930 | 4930 | 4930 | 4930 | 4930 | 4930 | 4930
7/14 | 4930 | 4930 | 4930 | 4930 | 4930 | 4930 | 4930 | 4930 | 4930 | 4930 | 4930 | 4930
8/16 | 4930 | 4930 | 4930 | 4930 | 4930 | 4930 | 4930 | 4930 | 4930 | 4930 | 4930 | 4930
9/18 | 4930 | 4930 | 4930 | 4930 | 4930 | 4930 | 4930 | 4930 | 4930 | 4930 | 4930 | 4930
10/20 | 4930 | 4930 | 4930 | 4930 | 4930 | 4930 | 4930 | 4930 | 4930 | 4930 | 4930 | 4930
11/22 | 4930 | 4930 | 4930 | 4930 | 4930 | 4930 | 4930 | 4930 | 4930 | 4930 | 4930 | 4930
12/24 | 4930 | 4930 | 4930 | 4930 | 4930 | 4930 | 4930 | 4930 | 4930 | 4930 | 4930 | 4930
SE | 1/2 | 2/4 | 3/6 | 4/8 | 5/10 | 6/12 | 7/14 | 8/16 | 9/18 | 10/20 | 11/22 | 12/24 | SW
NEW GREEN LEVEL is | 4/8: 4930; 6/12: Maximum Cut; 8/16: 4930; 9/18: mm; 10/20: Maximum Fill; 12/24: 0 | mm
% AREAS | 3/6: Level; 4/8: 0%; 6/12: HIGH - Cut; 8/16: 0%; 10/20: LOW - Fill; 12/24: 0%
For Volume Calculations
| 1/2: Green Length; 2/4: 38; 3/6: m; 4/8: Green Area; 6/12: 1444; 8/16: m2; 9/18: Estimated Fill Volume | 0 | m3
| 1/2: Green Width; 2/4: 38; 3/6: m; 4/8: Block Area; 6/12: 8.5444; 8/16: m2; 9/18: Estimate Cut/Scarify Vol. | 6065.8253 | m3

## RecordSheet
Bowls South Africa Green Levels Points - Revision 6XX for 38m, 3m spacing | [9 empty] | LEVELS RECORDING sheet
Bowls Club
Green
Date of Taking Level
| Levels taken by | [7 empty] | DATUM |  |  |  | mm
NW | 1/2 | 2/4 | 3/6 | 4/8 | 5/10 | 6/12 | 7/14 | 8/16 | 9/18 | 10/20 | 11/22 | 12/24 | 13/26 | NE
1/2
2/4 | [13 empty] | North
3/6
4/8
5/10
6/12
7/14
8/16
9/18
10/20
11/22
12/14
13/26
SW | [13 empty] | SE